## BOM PCB
Bill of Materials
Id | Designator | Footprint | Quantity | Designation | Price Total (Dollars)
1 | SW1 | SW_DIP_SPSTx01_Slide_Copal_CHS-01A_W5.08mm_P1.27mm_JPin | 1 | SW_DPST_x2 | 1.25
2 | R8,R7 | R_Axial_DIN0207_L6.3mm_D2.5mm_P10.16mm_Horizontal | 2 | 5.1k | 0.1
3 | J5 | USB_C_Receptacle_GCT_USB4085 | 1 | USB_C_Receptacle_PowerOnly_24P | 3
4 | D1 | LED_RGB_5050-6 | 1 | LED_RGBA | 1.5
5 | J2 | Tag-Connect_TC2030-IDC-FP_2x03_P1.27mm_Vertical | 1 | AVR-ISP-6 | 4.5
6 | U2 | LCD-016N002L | 1 | LCD-016N002L | 4.99
7 | J4 | PinSocket_1x03_P2.54mm_Horizontal | 1 | Soil Moisture Sensor | 0.5
8 | U1 | Aosong_DHT11_5.5x12.0_P2.54mm | 1 | DHT11 | 2
9 | R3,R5,R4 | R_Axial_DIN0309_L9.0mm_D3.2mm_P12.70mm_Horizontal | 3 | 220 | 0.15
10 | C2,C1,C7,C8 | CP_Elec_3x5.3 | 4 | 0.1u | 0.4
11 | C9,C10 | CP_Elec_3x5.3 | 2 | 22pF | 0.1
12 | Y2 | Crystal_AT310_D3.0mm_L10.0mm_Horizontal | 1 | Crystal | 0.5
13 | SW2,SW3 | SW_PUSH-12mm_Wuerth-430476085716 | 2 | SW_Push | 0.4
14 | U3 | TQFP-100_14x14mm_P0.5mm | 1 | ATmega2560-16A | 15
15 | J3 | PinSocket_1x06_P1.00mm_Vertical_SMD_Pin1Right | 1 | Serial | 0.5
16 | R2 | R_Axial_DIN0309_L9.0mm_D3.2mm_P12.70mm_Horizontal | 1 | 10k | 0.05
17 | C6 | CP_Elec_3x5.3 | 1 | 4.7u | 0.2
18 | J1 | PinHeader_1x08_P1.00mm_Vertical | 1 | Key Membrane Switch | 0.5
19 | R6 | R_Axial_DIN0207_L6.3mm_D2.5mm_P10.16mm_Horizontal | 1 | 22 | 0.05
20 | RV1 | Potentiometer_Bourns_3266P_Horizontal | 1 | 10k Pot | 1.5
21 | R1 | R_Axial_DIN0309_L9.0mm_D3.2mm_P12.70mm_Horizontal | 1 | R_Photo | 0.05
|  |  | 1 | Capacitive Soil Moisture Sensor Module | 5
|  |  | 1 | Battery Bank | 30
|  |  | 1 | 4×4 Keypad | 4
Total Cost: |  |  |  |  | 76.24

## BOM Works-Like Prototype
Bill of Materials
Quantity | Designation | Price Total (Dollars)
1 | Arduino Mega 2560 | 20
1 | Capacitive Soil Moisture Sensor Module | 5
1 | Photoresistor | 2.5
1 | 10k ohm resistor | 0.05
1 | Breadboard + jumper wires | 10
1 | 9 V Battery | 5
1 | RGB LED | 0.88
3 | 220 ohm resistor | 0.15
1 | 16x2 LCD Display | 7.45
1 | Potentiometer | 1.75
1 | 4×4 Keypad | 4
1 | Reset Button | 0.75
Total Cost: |  | 57.53