## Power_Budget_Table
Power Budget Table |  |  |  | Runtime Calculation (Battery Bank)
Component | Voltage (V) | Current (mA) | Power (mW) | Battery Capacity (mAh) | 10000
ATmega2560 | 5 | 40 | 200 | Efficiency (3 different %) | 0.9 | 0.85 | 0.8
16 MHz Crystal | 5 | 0.1 | 0.5 | Effective Current (mA) | 97.4711 | 103.2047 | 109.655
22 pF Capacitors | 5 | 0.001 | 0.005 | Runtime (Hours) | 102.5945 | 96.8948 | 91.1951
0.1 uF Decoupling Capacitors | 5 | 0.001 | 0.005
4.7 uF Electrolytic Capacitor | 5 | 0.001 | 0.005 | Runtime Calculation (9V Battery)
DHT11 Sensor | 5 | 2.5 | 12.5 | Battery Capacity (mAh) | 200
Capacitive Soil Moisture Sensor | 5 | 1.5 | 7.5 | Efficiency (3 different %) | 0.9 | 0.85 | 0.8
Female 1x3 Header | 5 | 0 | 0 | Effective Current (mA) | 97.4711 | 103.2047 | 109.655
Photoresistor (LDR) | 5 | 0.5 | 2.5 | Runtime (Hours) | 2.0519 | 1.9379 | 1.8239
10k Resistor (LDR divider) | 5 | 0.5 | 2.5
RGB LED (each color) | 5 | 20 | 100
Current-Limiting Resistors | 5 | 0.01 | 0.05
22 ohm Resistor (reset) | 5 | 0.01 | 0.05
5.1k Resistors (USB-C) | 5 | 0.001 | 0.005
16x2 LCD | 5 | 20 | 100
10k Potentiometer | 5 | 0.1 | 0.5
4x4 Keypad | 5 | 1 | 5
Male 1x8 Header | 5 | 0 | 0
Reset Buttons | 5 | 0.5 | 2.5
ISP 6 Programming Adapter | 5 | 1 | 5
Female 2x3 Header | 5 | 0 | 0
Female 1x6 Header | 5 | 0 | 0
USB Connector | 5 | 0 | 0
Slide Switch | 5 | 0 | 0
Total |  | 87.724 | 438.62
Notes for Runtime Calculations: Battery Capacity (mAh): The total charge the battery can store. Efficiency: Accounts for losses to output. Typical efficiency ranges from 80–90%. Interpretation: Higher efficiency → lower effective current → longer runtime. Lower efficiency → higher losses → shorter runtime.